## Main
[8 empty] | Date |  | Langage | English
Cie
Address
Contact
Tel.
Building
PO# |  |  |  |  | FROM: |  |  | Equip.#
MOTOR START-UP REPORT
Motor | [5 empty] | Startup
|  |  | Brand |  |  | Approx. cable lenght
Model
|  |  | HP: |  |  | Megger test on motor & cable
Volt:
|  |  | Amp: |  |  | Measured input voltage
RPM:
|  |  | Inv Duty Rated |  |  | Motor autotuned ?
Drive | [5 empty] | Acceleration time (C1-01) set to
Model
|  |  | Serial No |  |  | Deceleration time (C1-01) set to
Bypass Panel
Run Test from keypad in Local Mode
Peripherals | [5 empty] | Jog motor for rotation test
Communication card :
|  |  | Option card : |  |  | Run motor by step of 10Hz, write down output current
|  |  | Line Reactor : |  |  |  | Speed Ref | U1-02 Output Freq | U1-03 Output Amp
|  |  | Load Reactor : |  |  |  | 10Hz
|  |  | Other : |  |  |  | 20Hz
30Hz
Modified Constants | [6 empty] | 40Hz
B3-01=1 | Speed search active | [5 empty] | 50Hz
B3-24=1 | Speed estimation mode |  |  | E2-01= |  |  | 60Hz
B3-17= | Speed Search Current |  |  | E2-03=
B3-19= 10 | NB restart |  |  | E2-05= |  | Decel test : Motor must ramp down from 60Hz to 0Hz without OV trip.
C1-01= | Accel |  |  | E2-11=
C1-02= | Decel
D2-02= 20% | Min Speed |  |  |  |  | Reference Lower Limit (d2-02) set to
E2-01= | Rated Curent
H1-04=6e | Manual Mode |  |  |  |  | Reference Higher Limit (d2-01) set to
H5-01= | MAC address
H5-02= | BaudRate |  |  |  |  | Popular drive's feature used…
H5-08= 3 | Bacnet Com |  |  |  |  | Accept Run at Power Up (B1-17)
H5-15= | Bacnet Address Lo |  |  |  |  | DC Injection at Start (b2-03)
H5-14= | Bacnet Address Hi |  |  | (motor curent/drive curent*100) |  | Speed Search at Start (B3-01)
L3-02= | Stall Prevension Accel |  |  | (motor curent/drive curent*100)
L3-06= | Stall Prevension Decel |  |  |  |  | PID Loop (B5-01)
L4-05=0 | Freq lost detect |  |  |  |  | Power loss ride thru (L2-01)
S1-01=0 | Noise reduction |  |  |  |  | Current Limit when Running (L3-06)
S5-04=0 | Manual Mode |  |  |  |  | Auto-Restart Attemps (L5-01)
TRAVEL & WORKTIME |  | Date |  | Work Hour | Travel Hour | Bypass Operation
Motor Rotation in BP
Motor Startup in BP
VFD Manual Operation
BP Manual Operation
VFD Auto Operation
BP Auto Operation
Field Note
Startup Status | [6 empty] | Startup Technician :
PICTURES
Startup Technician :
Done
Not Required
Done Stationary
Not Required
Done Rotational
Done
Not Required
Done
Good
Not Required
yes
Not Required
enabled
By Speed Estimation (B3-24)
Not Required
enabled
Not Required
enabled
Not Required
enabled
No
2 Cont.
3 Cont.
Not Required
yes
Not Required
yes
N/A
Good
N/A
Good
N/A
Good
N/A
Good
N/A
Good
N/A
Good
Partially Completed
Fully Completed

## Control (hidden)
| _lLangue | _tLangue
| English | 1 | _IndexLanque
| Français | 2 | 1
_tTXT01 |  |  |  | _tTXT11 |  | _tTXT21 |  | _tTXT31
1 | Motor |  |  | 1 | Brand | 1 | TRAVEL & WORKTIME | 1 | Run motor by step of 10Hz, write down output current
2 | Moteur |  |  | 2 | Marque | 2 | TEMPS TRAVAIL & DÉPLACEMENTS | 2 | Accélérer le moteur par étape de 10Hz, noter le courant
_tTXT02 |  |  |  | _tTXT12 |  | _tTXT22 |  | _tTXT32
1 | Peripherals |  |  | 1 | Model | 1 | Work Hour | 1 | Decel test : Motor must ramp down from 60Hz to 0Hz without OV trip.
2 | Périphériques |  |  | 2 | Modèle | 2 | Sur Site | 2 | Test de décélération : le moteur passe de 60Hz à 0Hz sans faute de OV.
_tTXT03 |  |  |  | _tTXT13 |  | _tTXT23 |  | _tTXT33
1 | Modified Constants |  |  | 1 | Model | 1 | Travel Hour | 1 | Reference Lower Limit (d2-02) set to
2 | Constantes Modifiées |  |  | 2 | Modèle | 2 | Déplacement | 2 | Limite basse de vitesse D2-02 à
_tTXT04 |  |  |  | _tTXT14 |  | _tTXT24 |  | _tTXT34
1 | Startup |  |  | 1 | Serial No | 1 | Approx. cable lenght | 1 | Reference Higher Limit (d2-01) set to
2 | Démarrage |  |  | 2 | No de série | 2 | Longueur câble approx. | 2 | Haute limite de vitesse D2-01 à
_tTXT05 |  |  |  | _tTXT15 |  | _tTXT25 |  | _tTXT35
1 | Run Test from keypad in Local Mode |  |  | 1 | Bypass Panel | 1 | Megger test on motor & cable | 1 | Motor Rotation in BP
2 | Run Test du Keypad en mode Local |  |  | 2 | Bypass | 2 | Megger test moteur et câble | 2 | Rotation Moteur en BP
_tTXT06 |  |  |  | _tTXT16 |  | _tTXT26 |  | _tTXT36
1 | Popular drive's feature used… |  |  | 1 | Communication card : | 1 | Measured input voltage | 1 | Motor Startup in BP
2 | Caractéristiques utilisés |  |  | 2 | Carte de Communication : | 2 | Voltage d'entrée mesuré | 2 | Démarrage Moteur en BP
_tTXT07 |  |  |  | _tTXT17 |  | _tTXT27 |  | _tTXT37
1 | Bypass Operation |  |  | 1 | Option card : | 1 | Motor autotuned ? | 1 | MOTOR START-UP REPORT
2 | Opération du Bypass |  |  | 2 | Carte d'option: | 2 | Moteur auto-tuné ? | 2 | RAPPORT DÉMARRAGE MOTEUR
_tTXT08 |  |  |  | _tTXT18 |  | _tTXT28 |  | _tTXT38
1 | Field Note |  |  | 1 | Line Reactor : | 1 | Acceleration time (C1-01) set to | 1 | FROM:
2 | Notes |  |  | 2 | Inductance de ligne : | 2 | Temps accélération C1-01 | 2 | DE :
_tTXT09 |  |  |  | _tTXT19 |  | _tTXT29 |  | _tTXT39
1 | Startup Status |  |  | 1 | Load Reactor : | 1 | Deceleration time (C1-01) set to | 1 | PICTURES
2 | État Démarrage |  |  | 2 | Inductance de charge : | 2 | Temps de décélération C1-02 | 2 | PHOTOS
_tTXT010 |  |  |  | _tTXT20 |  | _tTXT30 |  | _tTXT40
1 | Startup Technician : |  |  | 1 | Other : | 1 | Jog motor for rotation test | 1
2 | Technicien : |  |  | 2 | Autre : | 2 | Test rotation par Jog | 2